## Sheet1
Model | FD1604S_B0 / FD1608S_B0 / FD1616S_B0 / FD1608Y_B0 / FD1604S_B1 / FD1608S_B1 / FD1616S_B1 / FD1608Y_B0 / FD1608Y_B1 /FD1608S_B2 / FD1616S_B2 / FD1608GS / FD1616GS / FD1608SN / FD1616SN
Version | Release Time | New Feature | Remarks
Firmware: V3.3.62 Web: V3.4.7 | Firmware: 20250822 WEB: 20250822 | 1. Optimize tacacs, cancel self-built flows, add SNMP nodes, etc.
2. Added the isolation function of PON and uplink port
3. Support multiple DHCP-RELAY servers
4. When clearing the MAC address, the black hole MAC address information should not be cleared
5. View the device MAC address under the ONT's LAN port through the MIB node
6. Configurable peak value of dba profile increased
7. Identify and filter PPPoE encapsulated IP packets. Currently, it supports packet filtering that matches pppoe + sip.
Fixed Bugs
1. After configuring the DHCP-relay service (one local interface corresponds to multiple servers), and configuring the uplink port aggregation group and ip-source vlan at the same time, the terminal cannot access the Internet.
2. When only AAA login is enabled, you can log in locally while logging in via tacacs.
3. High memory usage, follow up command line leak issue
4. The ONU description cannot be modified on the OLT WEB
5. The ONU optical power information interface on the web page is not displayed in pages
Firmware |  | FD1604S_B0_Pack_IW_V3.3.62_250822_6932_X000.img FD1604S_B1_Pack_IW_V3.3.62_250822_6932_X000.img FD1604Y_B1_Pack_IW_V3.3.62_250822_6932_X000.img FD1608GS_Pack_IW_V3.3.62_250822_6932_X000.img (Can be used for FD1608SN) FD1608S_B0_Pack_IW_V3.3.62_250822_6932_X000.img FD1608S_B1_Pack_IW_V3.3.62_250822_6932_X000.img FD1608S_B2_Pack_IW_V3.3.62_250822_6932_X000.img FD1608Y_B0_Pack_IW_V3.3.62_250822_6932_X000.img FD1608Y_B1_Pack_IW_V3.3.62_250822_6932_X000.img FD1616GS_Pack_IW_V3.3.62_250822_6932_X000.img (Can be used for FD1616SN) FD1616S_B0_Pack_IW_V3.3.62_250822_6932_X000.img FD1616S_B1_Pack_IW_V3.3.62_250822_6932_X000.img FD1616S_B2_Pack_IW_V3.3.62_250822_6932_X000.img Web_V3.4.7_6932_X000_GPON.img
Note |  | Please reboot OLT after uprading.