## Sheet1
Model | FD1604S_B0 / FD1608S_B0 / FD1616S_B0 / FD1608Y_B0 / FD1604S_B1 / FD1608S_B1 / FD1616S_B1 / FD1608Y_B0 / FD1608Y_B1 /FD1608S_B2 / FD1616S_B2 / FD1608GS / FD1616GS / FD1608SN / FD1616SN
Version | Release Time | New Feature | Remarks
Firmware: V3.3.95 Web: V3.4.14 | Firmware: 20260411 WEB: 20260411 | 1.Can view and reset port QoS statistics and clear the MAC address under the PON port.
2.FD16XX series OLT compatible with 9dB optical modules
3. The configured IPhost can be viewed correctly in both the web interface and the command line.
4. Customization allows adding registered ONUs without specifying an ONU ID.
5. A maximum of 1024 ip-source rules can be created.
6. Completed adaptation for VSOL single and dual frequency ONUs.
7. Customization requirements for AAA authentication logic.
Fixed Bugs
1. The FD1608S OLT is not connected to the MGMT port, but the web interface shows that the MGMT port is UP.
2. OLT's web interface displays an incorrect time after daylight saving time is activated.
3.[AAA] Construct an API interface to view historical alarms; running the API interface causes the device to restart abnormally.
4. [DHCPv6] [Intermittent] A CPU packet with a frame length of 9000 bytes is sent, causing a segmentation fault and restart of the OLT.
5. [VLANIF] Creating a VLANIF interface on the web interface, then clicking the edit button and configuring a static IP address, results in a success message, but the configuration is actually unsuccessful.
Firmware |  | FD1604S_B0_Pack_IW_V3.3.95_260411_7743_X000.img FD1604S_B1_Pack_IW_V3.3.95_260411_7743_X000.img FD1604Y_B1_Pack_IW_V3.3.95_260411_7743_X000.img FD1608GS_Pack_IW_V3.3.95_260411_7743_X000.img (Can be used for FD1608SN) FD1608S_B0_Pack_IW_V3.3.95_260411_7743_X000.img FD1608S_B1_Pack_IW_V3.3.95_260411_7743_X000.img FD1608S_B2_Pack_IW_V3.3.95_260411_7743_X000.img FD1608Y_B0_Pack_IW_V3.3.95_260411_7743_X000.img FD1608Y_B1_Pack_IW_V3.3.95_260411_7743_X000.img FD1616GS_Pack_IW_V3.3.95_260411_7743_X000.img (Can be used for FD1616SN) FD1616S_B0_Pack_IW_V3.3.95_260411_7743_X000.img FD1616S_B1_Pack_IW_V3.3.95_260411_7743_X000.img FD1616S_B2_Pack_IW_V3.3.95_260411_7743_X000.img Web_V3.4.14_7743_X000_GPON.img
Note |  | Please reboot OLT after uprading.